## BOM_Feb08
Designator | Footprint | LibRef | Quantity
C1, C2F_DC1, C_ACC_PF2, C_ENA_DC1, C_ENB_DC1, C_ENC1_F, C_ENC2_F, C_VCP_DC1, C_VDD1, C_VDD2, C_VDDX2, C_VR_PWR, C_VRH2, C_Y1, C_Y2, CBoot_DC1, Cbst_A, Cbst_D, Cin_A, Cin_D, Cinx_A, Cinx_D, Cout_A, Cout_D, CX1, CX2, CX3, CX4 | CAPC2012X09M | CAP-X7R-47000pF-50V-±10%, CAP-X7R-.1uF-100V-±10%, CAP-X7R-.1uF-16V-±10%, CAP-X7R-5600pF-50V-±10%, CAP-X7R-5600pF-50V-±10%, CAP-X7R-.1uF-50V-±5%, CAP-X7R-.1uF-50V-±5%, CAP-COG-220pF-50V-±5%, CAP-X7R-.1uF-50V-±5%, CAP-X7R-.1uF-50V-±5%, CAP-X7R-10000pF-50V-±10%, CAP-X7R-.1uF-16V-±10%, CAP-X7R-10000pF-50V-±10%, CAP-COG-22pF-50V-±5%, CAP-COG-22pF-50V-±5%, CAP-X7R-2.2uF-16V-±10%, CAP-X7R-10000pF-50V-±10%, CAP-X7R-10000pF-50V-±10%, CAP-X7R-2.2uF-16V-±10%, CAP-X7R-2.2uF-16V-±10%, CAP-X7R-1uF-16V-±10%, CAP-X7R-1uF-16V-±10%, CAP-X5R-10uF-10V-±10%, CAP-X5R-10uF-10V-±10%, CAP-X7R-4700pF-630V-±10%, CAP-X7R-4700pF-630V-±10%, CAP-X7R-.1uF-16V-±10%, CAP-COG-10000pF-50V-±5% | 28
C2, C3, C4, C_BYPASS, C_VDDR, C_VDX1, C_VRH1 | CAPACITOR_3MM | Cap Polar-0.33uF-50V, Cap Polar-0.33uF-50V, Cap Polar-0.33uF-50V, Cap Polar-0.1uF-50V, Cap Polar-10uF-16V, Cap Polar-10uF-16V, Cap Polar-10uF-16V | 7
C_ACC_PF1 | CAPACITOR_5MM | Cap Polar-10uF-35V | 1
C_F_DC1 | CAPACITOR_6.3MM | Cap Polar-100uF-16V | 1
C_in_LVR_5VD, Cout_LVR3V3 |  | CAPACITOR POL | 2
D1_2V5_REF |  | D Zener | 1
D1_5V5A, D1_5V5D | DIOM4326X23M | DIODE SCHOTTKY 40V 2A SMA | 2
D1_DC1, D2_DC1, D_Reset | zener_sod323 | Diode 1N4148 | 3
H1_BDM | HDR2X3 | Header 3X2 | 1
H1_ENC1 | HDR1X4 | Header 4 | 1
H2_ENC2 | HDR1X4 | Header 4 | 1
H2_VRH, H3_VRL, H_PLL, H_VDDA, H_XCF, V_BAT | HDR1X2 | Header 2 | 6
H4_LCDHeader | HDR1X16_LCD | Header16_LCD | 1
H4_ServoM, H6_DAC | HDR1X3 | Header 3 | 2
J_DB9 | DSUB1.385-2H9 | D Connector 9 | 1
L1_A, L1_D | INDP8080X40M | SRN8040 | 2
L_VDDA | C1210 | INDUCTOR | 1
PORT_E | HDR1X5 | Header 5 | 1
R1, R1_ACCL, R1_LCD, R2, R2_ACCL, R2_LCD, R3, R3_LCD, R4, R4_LCD, R5, R6, R_ACCL_OUT1, R_ACCL_OUT2, R_BDM, R_DAC, R_ENA_DC1, R_ENB_DC1, R_ENC1_PWR, R_ENC1_TX, R_ENC2_PWR, R_ENC2_TX, R_IRQ, R_LCD_V, R_Pierce_EN, R_RESET, R_S1, R_XIRQ, R_Y1, R_Y2, R_Z_REF, Rfb1_A, Rfb1_D, Rfb2_A, Rfb2_D, RVCP_DC1, RX1 | RESC2112X05M | Resistor_10.0K, Resistor_1.00K, Resistor_4.75K, Resistor_10.0K, Resistor_1.00K, Resistor_4.75K, Resistor_10.0K, Resistor_4.75K, Resistor_10.0K, Resistor_4.75K, Resistor_10.0K, Resistor_10.0K, Resistor_10.0K, Resistor_3.09K, Resistor_10.0K, Resistor_10.0K, Resistor_100R, Resistor_100R, Resistor_5.11K, Resistor_475R, Resistor_5.11K, Resistor_475R, Resistor_4.75K, Resistor_221R, Resistor_4.75K, Resistor_10.0K, Resistor_10.0K, Resistor_4.75K, Resistor_10.0K, Resistor_1.02R, Resistor_2.49K, Resistor_1.00K, Resistor_1.00K, Resistor_2.87K, Resistor_2.87K, Resistor_100R, Resistor_5.11K | 37
R_Cont | BOURNS_3386F | RPot | 1
SW1_RESET | TACT_SWITCH_6MM_SMT | SWITCH_TACTILE | 1
U1_ACCL | SOIC127P600X175-14M-NS | LMC6484_0 | 1
U1_LVR_3V3 | MP04A_L | LM1117IMP-ADJ/NOPB | 1
U1_Stepper_M | SO20_N | L293DD | 1
U2_DC_Motor1 | POWERSOP20 | L6225 | 1
U3_DAC | TSOP65P490X110-8M | Max5513-dac | 1
U_ACCL | LGA-14-3X5MM | LIS352AR | 1
U_CPU1 | QUAD.65M/80/WG17.45-HCS12 | MC9S12C128MFUE | 1
U_ENC2, U_ENC_1 | SOIC127P600X175-14M | 74ACT14_3 | 2
U_PS1_A, U_PS1_D | MRA08B_L | LM22675MR-ADJ/NOPB | 2
U_RES | SOT95P230X110-3M | DS1813-10 | 1
U_SER1 | NSO16_N | MAX3232CSE | 1
Y1 | PCBComponent_1 | ECS-160-20-5P | 1